## List1
| Param. | U1290 | U1294 | U1300 | U1304 | U1310
| 13 | lcp ctrl/open loop | lcp ctrl/open loop | lcp ctrl/open loop | lcp ctrl/open loop | lcp ctrl/open loop
MOTOR POWER | 102 | 0.75 | 0.75 | 0.75 | 0.75 | 0.75
MOTOR VOLTAGE | 103 | 380 | 380 | 380 | 380 | 380
MOTOR FREQUENCY | 104 | 50 | 50 | 50 | 50 | 50
MOTOR CURRENT | 105 | 2.15 | 2.15 | 2.15 | 2.15 | 2.15
MOTOR NOM. SPEED | 106 | 1380 | 1380 | 1380 | 1380 | 1380
OUTPUT FREQUENCY RANGE | 200 | 132 Hz clock wise | 132 Hz clock wise | 132 Hz clock wise | 132 Hz both direct | 132 Hz clock wise
MAXIMUM REFERENCE | 205 | 50 | 50 | 50 | 50 | 50
RAMP UP TIME | 207 | 1 | 1 | 1 | 1 | 1
RAMP DOWN TIME | 208 | 1 | 1 | 1 | 0.3 | 1
PRESENT REFERENCE | 215 | 0 | 0 | 0 | 0 | 0
| 216 | 60 | 60 | 60 | 60 | 80
| 217 | 60 | 60 | 60 | 60 | 80
| 218 | 60 | 60 | 60 | 60 | 60
WARNING LOW FREQUENCY | 225 | 0 | 0 | 0 | 0 | 0
TERMINAL 19 INPUT | 303 | reversing | reversing | reversing | start reverse | reversing
TERMINAL 32 INPUT | 306 | preset ref. LSB | preset ref. LSB | preset ref. LSB | preset ref. LSB | preset ref. LSB
TERMINAL 33 INPUT | 307 | preset ref. MSB | preset ref. MSB | preset ref. MSB | preset ref. MSB | preset ref. MSB
RELAY 1 OUTPUT | 323 | ready/notherm warn | ready/notherm warn | ready/notherm warn | mech. brake control | ready/notherm warn
BRAKE FUNCTION / OVERVOLTAGE CONTROL | 400 | off | off | off | off | off
BRAKE REZISTOR (OHM) | 401 | - | - | - | - | -